## Design Tool
| Instructions: |  |  |  | Date: |  | 2009-01-03 |  | Menu items drop down 2 |  |  | Menu items drop 3&4
| 1. Complete Project Requirement Cells |  |  |  | Project Name: | Short Description |  |  | 6" | 3 |  | Yes | 2
| in tan shaded cells. |  |  |  | City, State: | AnyTown |  | State | 12" | 3 |  | No | 1
| 2. Use dropdown menu & make selection |  |  |  | Official Contact: | Name |  |  | 18"
| 3. Contact ecoChamber for Questions |  |  |  | Company/Phone: | Your Company |  | Phone #
Project Requirements |  |  |  |  | System Size |  |  |  | Storage Volume Per Chamber
Min. Required Storage Chambers Only |  |  | 10000 | CF | [5 empty] | 6" | 12" | 18"
ecoChamber Type |  |  | 11000 |  | Number of ECO-3052 Chambers = |  | 184 | pcs | ECO-2036 | 24.8805 | 25.9889 | 27.0965 | 0
Stone Porosity |  |  | 10% | [5 empty] | ECO-3052 | 52.4732 | 53.9688 | 55.4428 | 53.9688
Stone Foundation Depth |  |  |  |  | Water Storage Category |  | Storage Volume |  | Storage Volume Per Chamber |  |  |  | 53.9688
Limiting Width of Site |  |  | 75 | Feet | Chambers |  | 8574.4 | CF | Bedding Depth | 6 | 12 | 18 | 12
Average cover height over Chamber |  |  | 18 | Inches | Stone |  | 1352.1831 | CF | Perimeter Calcs ((h1+h2)*W) | 3.05 | 1 | 0.79167 | 3.2062
Include perimeter in storage calculations? |  |  |  |  | Perimeter |  | 95.7065 | CF
Include header in storage calculations? |  |  |  |  | Header |  | 0 |  | Chamber bed width and length |  |  |  | Perimeter
|  |  | 15 |  | Total Water Storage |  | 10022.2896 | CF | Width chambers | 15 |  | 185 |  | 307
|  |  | 65 | [5 empty] | Chamber length | 13 |  | 12 | 298.4998
|  |  | 15 |  | Rectangular Footprint | Width (ft) | Length (ft) | Area (sq.ft.) | Approx Chamber Length |  |  | 78.7552 | 303.177
|  |  | 8 |  | Chambers (only) | 70.8333 | 82.6667 | 5855.5552 | Chamber type | ECO-3052
[5 empty] | Excavation Limits | 72.8333 | 84.6667 | 6166.5552
Material Requirements |  |  |  |  | Construction Quantities |  |  |  | Amount of Stone Per Chamber in Tons
Middle Chambers | 154 | Chambers (6'-3) |  |  | Total Excavation: | 1064.2066 | cy
Start Chambers | 15 | Chambers (~6'-11.5) |  |  | Stone Backfill: | 526.5105 | cy |  |  | 6" | 12" | 18"
End Chambers | 15 | Chambers (~6'-11.5) |  |  | Stone Backfill: | 737.1 | ton |  | eco2036 | 1.9722 | 2.5469 | 3.1212 | 0
Scour Protection (woven geotextile) | 150 | feet X 12.5 feet | [6 empty] | eco-3052 | 3.035 | 3.8105 | 4.5748 | 701.132
Soil Separation (non-woven geotextile) | 1753 | sq.yd. |  |  | Note:
Filtration Row (woven geotextile) | 83 | feet X 12.5 feet |  |  | Construction quantities are estimates. All values should be verified.
Approximate Truck Loads | 0.4381 | (chambers only)
Trench Cross Section Detail | [8 empty] | Volume of Excavation Per Chamber
[7 empty] | eco 3052 |  | Required Bed Size |  | 5736 | SF
Detail Definition |  |  | Dimension | [5 empty] | Storage Volume Per Chamber above invert (CF)
Structural Fill | (Sf) |  | 6 | in | [5 empty] | chamber | Perimeter
Height of Fill | (H) |  | 18 | in |  |  |  |  | eco2036 H | 48
Trench Width | (Tw) |  | 12 | in |  |  |  |  | eco2036 Ho (height over chamber) | 22.155 | 1
Chamber Width | (Cw) |  | 52 | in |  |  |  |  | eco2036 Hu | 22.155
Separation Distance | (Sd) |  | 5 | in |  |  |  |  | eco2036 Total | 3.4189
Bedding Height | (Bh) |  | 12 | in |  |  |  |  | eco3052 H | 90.3
Chamber Height | (Ch) |  | 30.5 | in |  |  |  |  | eco3052 Ho | 29.6875
[9 empty] | eco3052 Hu | 29.6875
[9 empty] | eco3052 Total | 5.5435
Chamber Bed Detail | [8 empty] | excavation/chamber (cy) | 5.5435
[9 empty] | excavation/foot of perimeter | 44.1992 | cy
Chamber Bed Description | Value | [7 empty] | Stone/foot of perimeter
Chamber Bed Length | 84.6667 | Feet
Chamber Bed Width | 72.8333 | Feet
Chamber Length | 82.6667 | Feet
Chamber Width | 70.8333 | Feet
Number of Chamber - Rows | 15
Max Number of Chambers - Length | 13
Note: | [8 empty] | Chamber Bed Layout
Bed detail is example not to scale | [8 empty] | 4
Calculator subject to change without notice. Check website for most recent version. | [8 empty] | 13
4 of the chamber rows will be 13 chambers in length.
Note on B14: Total cover is measured from top of paving to top of chamber.
Note on B15: Including perimeter includes the stone void between the chamber and chamber bed walls. If stone is included, the perimeter should be included.
Note on E11: Stone porosity range 0 - 40 %. To calculate storage without stone volume, use "0%" for stone porosity
Note on E14: 18" minimum cover for H-20 traffic 96" Maximum allowable cover.
Note on I25: Tim Toliver: The calculated values adds 5% stone (i.e. multiplies stone per chamber by 1.05)
Note on O4: Test cell for chamber type
Note on O5: Test cell for stone depth 1=no info; 2=6"; 3=12"; 4=18"
Note on O14: Chamber height plus 6" above chamber
Note on O25: Tim Toliver: based on 2,800 lbs/cy ASSUME A 42" WIDE FOOT PRINT FOR CHAMBER.
Note on O26: Tim Toliver: based on 2,800 lbs/cy
Note on P25: Tim Toliver: based on 2,800 lbs/cy ASSUME A 42" WIDE FOOT PRINT FOR CHAMBER.
Note on P26: Tim Toliver: based on 2,800 lbs/cy
Note on P31: Tim Toliver: area of base times 1.05 (i.e. 5% extra)
Note on Q17: Tim Toliver: chamber estimate
Note on Q25: Tim Toliver: based on 2,800 lbs/cy ASSUME A 42" WIDE FOOT PRINT FOR CHAMBER.
Note on Q26: based on 2,800 lbs/cy
Note on R4: Test cell for including Header in Storage Calculations. 1= yes; 2=no
Note on R5: Test cell for including perimeter 1=yes, 2=no
Note on R25: Tim Toliver: The calculated values adds 5% stone (i.e. multiplies stone per chamber by 1.05)
Note on R26: Tim Toliver: The calculated values adds 5% stone (i.e. multiplies stone per chamber by 1.05)